## HW#1-P#3
HW#1 , problem #3
Assume a monomer MW, e.g., 104
p = (Xw - 1)/(1 + Xw)
p1 = | 0.98965
p2 = | 0.99539
wj = (1-p)*j*pj-1 | not normalized
sum(wj) = (1-p)*(1-p)-2
Therefore to normalize, divide by 1/(1-p)
wj (normalized) = (1-p)2*j*pj-1
j | wj | max. is 0.01963
1 | 3.8422e-05
2 | 7.6244e-05
3 | 0.00011347
4 | 0.00015012
5 | 0.00018619
6 | 0.00022169
7 | 0.00025663
8 | 0.00029102
9 | 0.00032486
10 | 0.00035816
11 | 0.00039093
12 | 0.00042317
13 | 0.0004549
14 | 0.00048611
15 | 0.00051683
16 | 0.00054704
17 | 0.00057676
18 | 0.000606
19 | 0.00063477
20 | 0.00066306
21 | 0.00069088
22 | 0.00071825
23 | 0.00074517
24 | 0.00077164
25 | 0.00079767
26 | 0.00082326
27 | 0.00084842
28 | 0.00087317
29 | 0.00089749
30 | 0.00092141
31 | 0.00094491
32 | 0.00096802
33 | 0.00099073
34 | 0.0010131
35 | 0.001035
36 | 0.0010566
37 | 0.0010777
38 | 0.0010986
39 | 0.001119
40 | 0.0011391
41 | 0.0011588
42 | 0.0011782
43 | 0.0011973
44 | 0.001216
45 | 0.0012343
46 | 0.0012524
47 | 0.0012701
48 | 0.0012875
49 | 0.0013045
50 | 0.0013213
51 | 0.0013378
52 | 0.0013539
53 | 0.0013697
54 | 0.0013853
55 | 0.0014005
56 | 0.0014155
57 | 0.0014302
58 | 0.0014446
59 | 0.0014587
60 | 0.0014726
61 | 0.0014862
62 | 0.0014995
63 | 0.0015125
64 | 0.0015253
65 | 0.0015379
66 | 0.0015502
67 | 0.0015622
68 | 0.001574
69 | 0.0015856
70 | 0.0015969
71 | 0.001608
72 | 0.0016189
73 | 0.0016295
74 | 0.0016399
75 | 0.0016501
76 | 0.0016601
77 | 0.0016698
78 | 0.0016794
79 | 0.0016887
80 | 0.0016978
81 | 0.0017067
82 | 0.0017155
83 | 0.001724
84 | 0.0017323
85 | 0.0017404
86 | 0.0017484
87 | 0.0017562
88 | 0.0017637
89 | 0.0017711
90 | 0.0017783
91 | 0.0017854
92 | 0.0017922
93 | 0.0017989
94 | 0.0018055
95 | 0.0018118
96 | 0.001818
97 | 0.0018241
98 | 0.0018299
99 | 0.0018356
100 | 0.0018412
101 | 0.0018466
102 | 0.0018519
103 | 0.001857
104 | 0.0018619
105 | 0.0018668
106 | 0.0018714
107 | 0.001876
108 | 0.0018804
109 | 0.0018846
110 | 0.0018888
111 | 0.0018927
112 | 0.0018966
113 | 0.0019003
114 | 0.001904
115 | 0.0019074
116 | 0.0019108
117 | 0.001914
118 | 0.0019172
119 | 0.0019202
120 | 0.0019231
121 | 0.0019258
122 | 0.0019285
123 | 0.001931
124 | 0.0019335
125 | 0.0019358
126 | 0.0019381
127 | 0.0019402
128 | 0.0019422
129 | 0.0019441
130 | 0.0019459
131 | 0.0019477
132 | 0.0019493
133 | 0.0019508
134 | 0.0019522
135 | 0.0019536
136 | 0.0019548
137 | 0.001956
138 | 0.0019571
139 | 0.0019581
140 | 0.001959
141 | 0.0019598
142 | 0.0019605
143 | 0.0019612
144 | 0.0019617
145 | 0.0019622
146 | 0.0019626
147 | 0.001963
148 | 0.0019632
149 | 0.0019634
150 | 0.0019635
151 | 0.0019636
152 | 0.0019635
153 | 0.0019634
154 | 0.0019633
155 | 0.001963
156 | 0.0019627
157 | 0.0019623
158 | 0.0019619
159 | 0.0019614
160 | 0.0019608
161 | 0.0019602
162 | 0.0019595
163 | 0.0019588
164 | 0.001958
165 | 0.0019571
166 | 0.0019562
167 | 0.0019552
168 | 0.0019542
169 | 0.0019531
170 | 0.0019519
171 | 0.0019507
172 | 0.0019495
173 | 0.0019482
174 | 0.0019469
175 | 0.0019455
176 | 0.001944
177 | 0.0019425
178 | 0.001941
179 | 0.0019394
180 | 0.0019378
181 | 0.0019361
182 | 0.0019344
183 | 0.0019326
184 | 0.0019308
185 | 0.001929
186 | 0.0019271
187 | 0.0019252
188 | 0.0019232
189 | 0.0019212
190 | 0.0019192
191 | 0.0019171
192 | 0.001915
193 | 0.0019128
194 | 0.0019106
195 | 0.0019084
196 | 0.0019061
197 | 0.0019038
198 | 0.0019015
199 | 0.0018992
200 | 0.0018968
201 | 0.0018943
202 | 0.0018919
203 | 0.0018894
204 | 0.0018869
205 | 0.0018843
206 | 0.0018818
207 | 0.0018792
208 | 0.0018765
209 | 0.0018739
210 | 0.0018712
211 | 0.0018685
212 | 0.0018658
213 | 0.001863
214 | 0.0018602
215 | 0.0018574
216 | 0.0018546
217 | 0.0018517
218 | 0.0018489
219 | 0.001846
220 | 0.001843
221 | 0.0018401
222 | 0.0018371
223 | 0.0018342
224 | 0.0018312
225 | 0.0018281
226 | 0.0018251
227 | 0.001822
228 | 0.0018189
229 | 0.0018158
230 | 0.0018127
231 | 0.0018096
232 | 0.0018064
233 | 0.0018033
234 | 0.0018001
235 | 0.0017969
236 | 0.0017937
237 | 0.0017904
238 | 0.0017872
239 | 0.0017839
240 | 0.0017806
241 | 0.0017774
242 | 0.0017741
243 | 0.0017707
244 | 0.0017674
245 | 0.0017641
246 | 0.0017607
247 | 0.0017573
248 | 0.001754
249 | 0.0017506
250 | 0.0017472
251 | 0.0017438
252 | 0.0017403
253 | 0.0017369
254 | 0.0017334
255 | 0.00173
256 | 0.0017265
257 | 0.0017231
258 | 0.0017196
259 | 0.0017161
260 | 0.0017126
261 | 0.0017091
262 | 0.0017056
263 | 0.001702
264 | 0.0016985
265 | 0.001695
266 | 0.0016914
267 | 0.0016879
268 | 0.0016843
269 | 0.0016807
270 | 0.0016772
271 | 0.0016736
272 | 0.00167
273 | 0.0016664
274 | 0.0016628
275 | 0.0016592
276 | 0.0016556
277 | 0.001652
278 | 0.0016484
279 | 0.0016448
280 | 0.0016411
281 | 0.0016375
282 | 0.0016339
283 | 0.0016302
284 | 0.0016266
285 | 0.0016229
286 | 0.0016193
287 | 0.0016156
288 | 0.001612
289 | 0.0016083
290 | 0.0016047
291 | 0.001601
292 | 0.0015974
293 | 0.0015937
294 | 0.00159
295 | 0.0015864
296 | 0.0015827
297 | 0.001579
298 | 0.0015753
299 | 0.0015717
300 | 0.001568
301 | 0.0015643
302 | 0.0015606
303 | 0.001557
304 | 0.0015533
305 | 0.0015496
306 | 0.0015459
307 | 0.0015422
308 | 0.0015386
309 | 0.0015349
310 | 0.0015312
311 | 0.0015275
312 | 0.0015238
313 | 0.0015202
314 | 0.0015165
315 | 0.0015128
316 | 0.0015091
317 | 0.0015054
318 | 0.0015018
319 | 0.0014981
320 | 0.0014944
321 | 0.0014908
322 | 0.0014871
323 | 0.0014834
324 | 0.0014797
325 | 0.0014761
326 | 0.0014724
327 | 0.0014688
328 | 0.0014651
329 | 0.0014614
330 | 0.0014578
331 | 0.0014541
332 | 0.0014505
333 | 0.0014468
334 | 0.0014432
335 | 0.0014395
336 | 0.0014359
337 | 0.0014323
338 | 0.0014286
339 | 0.001425
340 | 0.0014214
341 | 0.0014177
342 | 0.0014141
343 | 0.0014105
344 | 0.0014069
345 | 0.0014033
346 | 0.0013997
347 | 0.0013961
348 | 0.0013925
349 | 0.0013889
350 | 0.0013853
351 | 0.0013817
352 | 0.0013781
353 | 0.0013745
354 | 0.0013709
355 | 0.0013673
356 | 0.0013638
357 | 0.0013602
358 | 0.0013566
359 | 0.0013531
360 | 0.0013495
361 | 0.001346
362 | 0.0013424
363 | 0.0013389
364 | 0.0013353
365 | 0.0013318
366 | 0.0013283
367 | 0.0013248
368 | 0.0013212
369 | 0.0013177
370 | 0.0013142
371 | 0.0013107
372 | 0.0013072
373 | 0.0013037
374 | 0.0013002
375 | 0.0012967
376 | 0.0012932
377 | 0.0012898
378 | 0.0012863
379 | 0.0012828
380 | 0.0012794
381 | 0.0012759
382 | 0.0012725
383 | 0.001269
384 | 0.0012656
385 | 0.0012621
386 | 0.0012587
387 | 0.0012553
388 | 0.0012519
389 | 0.0012484
390 | 0.001245
391 | 0.0012416
392 | 0.0012382
393 | 0.0012348
394 | 0.0012314
395 | 0.0012281
396 | 0.0012247
397 | 0.0012213
398 | 0.001218
399 | 0.0012146
400 | 0.0012112
401 | 0.0012079
402 | 0.0012046
403 | 0.0012012
404 | 0.0011979
405 | 0.0011946
406 | 0.0011912
407 | 0.0011879
408 | 0.0011846
409 | 0.0011813
410 | 0.001178
411 | 0.0011747
412 | 0.0011714
413 | 0.0011682
414 | 0.0011649
415 | 0.0011616
416 | 0.0011584
417 | 0.0011551
418 | 0.0011519
419 | 0.0011486
420 | 0.0011454
421 | 0.0011422
422 | 0.0011389
423 | 0.0011357
424 | 0.0011325
425 | 0.0011293
426 | 0.0011261
427 | 0.0011229
428 | 0.0011197
429 | 0.0011165
430 | 0.0011134
431 | 0.0011102
432 | 0.001107
433 | 0.0011039
434 | 0.0011007
435 | 0.0010976
436 | 0.0010945
437 | 0.0010913
438 | 0.0010882
439 | 0.0010851
440 | 0.001082
441 | 0.0010789
442 | 0.0010758
443 | 0.0010727
444 | 0.0010696
445 | 0.0010665
446 | 0.0010634
447 | 0.0010604
448 | 0.0010573
449 | 0.0010543
450 | 0.0010512
451 | 0.0010482
452 | 0.0010451
453 | 0.0010421
454 | 0.0010391
455 | 0.0010361
456 | 0.0010331
457 | 0.0010301
458 | 0.0010271
459 | 0.0010241
460 | 0.0010211
461 | 0.0010181
462 | 0.0010151
463 | 0.0010122
464 | 0.0010092
465 | 0.0010063
466 | 0.0010033
467 | 0.0010004
468 | 0.00099744
469 | 0.00099452
470 | 0.0009916
471 | 0.00098868
472 | 0.00098578
473 | 0.00098288
474 | 0.00097998
475 | 0.0009771
476 | 0.00097422
477 | 0.00097134
478 | 0.00096847
479 | 0.00096561
480 | 0.00096276
481 | 0.00095991
482 | 0.00095707
483 | 0.00095423
484 | 0.0009514
485 | 0.00094858
486 | 0.00094576
487 | 0.00094295
488 | 0.00094015
489 | 0.00093735
490 | 0.00093456
491 | 0.00093178
492 | 0.000929
493 | 0.00092623
494 | 0.00092346
495 | 0.00092071
496 | 0.00091795
497 | 0.00091521
498 | 0.00091247
499 | 0.00090974
500 | 0.00090701
501 | 0.00090429
502 | 0.00090158
503 | 0.00089887
504 | 0.00089617
505 | 0.00089347
506 | 0.00089079
507 | 0.0008881
508 | 0.00088543
509 | 0.00088276
510 | 0.0008801
511 | 0.00087744
512 | 0.00087479
513 | 0.00087215
514 | 0.00086951
515 | 0.00086688
516 | 0.00086426
517 | 0.00086164
518 | 0.00085903
519 | 0.00085642
520 | 0.00085382
521 | 0.00085123
522 | 0.00084864
523 | 0.00084606
524 | 0.00084349
525 | 0.00084092
526 | 0.00083836
527 | 0.00083581
528 | 0.00083326
529 | 0.00083072
530 | 0.00082818
531 | 0.00082565
532 | 0.00082313
533 | 0.00082061
534 | 0.0008181
535 | 0.00081559
536 | 0.00081309
537 | 0.0008106
538 | 0.00080812
539 | 0.00080564
540 | 0.00080316
541 | 0.00080069
542 | 0.00079823
543 | 0.00079578
544 | 0.00079333
545 | 0.00079089
546 | 0.00078845
547 | 0.00078602
548 | 0.00078359
549 | 0.00078118
550 | 0.00077876
551 | 0.00077636
552 | 0.00077396
553 | 0.00077156
554 | 0.00076918
555 | 0.00076679
556 | 0.00076442
557 | 0.00076205
558 | 0.00075969
559 | 0.00075733
560 | 0.00075498
561 | 0.00075263
562 | 0.00075029
563 | 0.00074796
564 | 0.00074563
565 | 0.00074331
566 | 0.000741
567 | 0.00073869
568 | 0.00073638
569 | 0.00073409
570 | 0.00073179
571 | 0.00072951
572 | 0.00072723
573 | 0.00072496
574 | 0.00072269
575 | 0.00072043
576 | 0.00071817
577 | 0.00071592
578 | 0.00071368
579 | 0.00071144
580 | 0.00070921
581 | 0.00070698
582 | 0.00070476
583 | 0.00070254
584 | 0.00070033
585 | 0.00069813
586 | 0.00069593
587 | 0.00069374
588 | 0.00069156
589 | 0.00068938
590 | 0.0006872
591 | 0.00068503
592 | 0.00068287
593 | 0.00068072
594 | 0.00067856
595 | 0.00067642
596 | 0.00067428
597 | 0.00067215
598 | 0.00067002
599 | 0.00066789
600 | 0.00066578
601 | 0.00066367
602 | 0.00066156
603 | 0.00065946
604 | 0.00065737
605 | 0.00065528
606 | 0.0006532
607 | 0.00065112
608 | 0.00064905
609 | 0.00064698
610 | 0.00064492
611 | 0.00064287
612 | 0.00064082
613 | 0.00063877
614 | 0.00063673
615 | 0.0006347
616 | 0.00063267
617 | 0.00063065
618 | 0.00062864
619 | 0.00062663
620 | 0.00062462
621 | 0.00062262
622 | 0.00062063
623 | 0.00061864
624 | 0.00061666
625 | 0.00061468
626 | 0.0006127
627 | 0.00061074
628 | 0.00060878
629 | 0.00060682
630 | 0.00060487
631 | 0.00060292
632 | 0.00060098
633 | 0.00059905
634 | 0.00059712
635 | 0.0005952
636 | 0.00059328
637 | 0.00059136
638 | 0.00058946
639 | 0.00058755
640 | 0.00058566
641 | 0.00058376
642 | 0.00058188
643 | 0.00057999
644 | 0.00057812
645 | 0.00057625
646 | 0.00057438
647 | 0.00057252
648 | 0.00057066
649 | 0.00056881
650 | 0.00056697
651 | 0.00056513
652 | 0.00056329
653 | 0.00056146
654 | 0.00055964
655 | 0.00055782
656 | 0.00055601
657 | 0.0005542
658 | 0.00055239
659 | 0.00055059
660 | 0.0005488
661 | 0.00054701
662 | 0.00054523
663 | 0.00054345
664 | 0.00054168
665 | 0.00053991
666 | 0.00053814
667 | 0.00053638
668 | 0.00053463
669 | 0.00053288
670 | 0.00053114
671 | 0.0005294
672 | 0.00052767
673 | 0.00052594
674 | 0.00052421
675 | 0.00052249
676 | 0.00052078
677 | 0.00051907
678 | 0.00051737
679 | 0.00051567
680 | 0.00051397
681 | 0.00051228
682 | 0.0005106
683 | 0.00050892
684 | 0.00050724
685 | 0.00050557
686 | 0.00050391
687 | 0.00050225
688 | 0.00050059
689 | 0.00049894
690 | 0.0004973
691 | 0.00049565
692 | 0.00049402
693 | 0.00049239
694 | 0.00049076
695 | 0.00048914
696 | 0.00048752
697 | 0.0004859
698 | 0.0004843
699 | 0.00048269
700 | 0.00048109
701 | 0.0004795
702 | 0.00047791
703 | 0.00047632
704 | 0.00047474
705 | 0.00047317
706 | 0.0004716
707 | 0.00047003
708 | 0.00046847
709 | 0.00046691
710 | 0.00046536
711 | 0.00046381
712 | 0.00046227
713 | 0.00046073
714 | 0.00045919
715 | 0.00045766
716 | 0.00045614
717 | 0.00045461
718 | 0.0004531
719 | 0.00045158
720 | 0.00045008
721 | 0.00044857
722 | 0.00044707
723 | 0.00044558
724 | 0.00044409
725 | 0.0004426
726 | 0.00044112
727 | 0.00043965
728 | 0.00043817
729 | 0.00043671
730 | 0.00043524
731 | 0.00043378
732 | 0.00043233
733 | 0.00043088
734 | 0.00042943
735 | 0.00042799
736 | 0.00042655
737 | 0.00042512
738 | 0.00042369
739 | 0.00042226
740 | 0.00042084
741 | 0.00041943
742 | 0.00041801
743 | 0.0004166
744 | 0.0004152
745 | 0.0004138
746 | 0.00041241
747 | 0.00041102
748 | 0.00040963
749 | 0.00040825
750 | 0.00040687
751 | 0.00040549
752 | 0.00040412
753 | 0.00040276
754 | 0.00040139
755 | 0.00040004
756 | 0.00039868
757 | 0.00039733
758 | 0.00039599
759 | 0.00039464
760 | 0.00039331
761 | 0.00039197
762 | 0.00039064
763 | 0.00038932
764 | 0.000388
765 | 0.00038668
766 | 0.00038537
767 | 0.00038406
768 | 0.00038275
769 | 0.00038145
770 | 0.00038015
771 | 0.00037886
772 | 0.00037757
773 | 0.00037628
774 | 0.000375
775 | 0.00037372
776 | 0.00037245
777 | 0.00037118
778 | 0.00036992
779 | 0.00036865
780 | 0.00036739
781 | 0.00036614
782 | 0.00036489
783 | 0.00036364
784 | 0.0003624
785 | 0.00036116
786 | 0.00035993
787 | 0.00035869
788 | 0.00035747
789 | 0.00035624
790 | 0.00035502
791 | 0.00035381
792 | 0.00035259
793 | 0.00035138
794 | 0.00035018
795 | 0.00034898
796 | 0.00034778
797 | 0.00034659
798 | 0.0003454
799 | 0.00034421
800 | 0.00034303
801 | 0.00034185
802 | 0.00034067
803 | 0.0003395
804 | 0.00033833
805 | 0.00033717
806 | 0.000336
807 | 0.00033485
808 | 0.00033369
809 | 0.00033254
810 | 0.0003314
811 | 0.00033025
812 | 0.00032911
813 | 0.00032798
814 | 0.00032685
815 | 0.00032572
816 | 0.00032459
817 | 0.00032347
818 | 0.00032235
819 | 0.00032124
820 | 0.00032012
821 | 0.00031902
822 | 0.00031791
823 | 0.00031681
824 | 0.00031571
825 | 0.00031462
826 | 0.00031353
827 | 0.00031244
828 | 0.00031136
829 | 0.00031028
830 | 0.0003092
831 | 0.00030813
832 | 0.00030706
833 | 0.00030599
834 | 0.00030493
835 | 0.00030387
836 | 0.00030281
837 | 0.00030176
838 | 0.00030071
839 | 0.00029966
840 | 0.00029862
841 | 0.00029758
842 | 0.00029654
843 | 0.00029551
844 | 0.00029448
845 | 0.00029345
846 | 0.00029243
847 | 0.00029141
848 | 0.00029039
849 | 0.00028938
850 | 0.00028837
851 | 0.00028736
852 | 0.00028635
853 | 0.00028535
854 | 0.00028436
855 | 0.00028336
856 | 0.00028237
857 | 0.00028138
858 | 0.0002804
859 | 0.00027941
860 | 0.00027844
861 | 0.00027746
862 | 0.00027649
863 | 0.00027552
864 | 0.00027455
865 | 0.00027359
866 | 0.00027263
867 | 0.00027167
868 | 0.00027072
869 | 0.00026977
870 | 0.00026882
871 | 0.00026787
872 | 0.00026693
873 | 0.00026599
874 | 0.00026506
875 | 0.00026412
876 | 0.00026319
877 | 0.00026227
878 | 0.00026134
879 | 0.00026042
880 | 0.00025951
881 | 0.00025859
882 | 0.00025768
883 | 0.00025677
884 | 0.00025586
885 | 0.00025496
886 | 0.00025406
887 | 0.00025316
888 | 0.00025227
889 | 0.00025138
890 | 0.00025049
891 | 0.0002496
892 | 0.00024872
893 | 0.00024784
894 | 0.00024696
895 | 0.00024609
896 | 0.00024522
897 | 0.00024435
898 | 0.00024349
899 | 0.00024262
900 | 0.00024176
901 | 0.00024091
902 | 0.00024005
903 | 0.0002392
904 | 0.00023835
905 | 0.00023751
906 | 0.00023666
907 | 0.00023582
908 | 0.00023498
909 | 0.00023415
910 | 0.00023332
911 | 0.00023249
912 | 0.00023166
913 | 0.00023084
914 | 0.00023001
915 | 0.0002292
916 | 0.00022838
917 | 0.00022757
918 | 0.00022676
919 | 0.00022595
920 | 0.00022514
921 | 0.00022434
922 | 0.00022354
923 | 0.00022274
924 | 0.00022195
925 | 0.00022116
926 | 0.00022037
927 | 0.00021958

## DeadEndPoly
Example of Regression for Poly Kinetics - Dead End Polymerization
Addition poly., steps | rate constants
I ® 2 R· | initiation, k1
R· + M ® M1·
M1· + M ® M2· | propagation, kp
M2· + M ® M3· | propagation, kp
etc. | all kp
Mj· + Mk· ® Pj+k | termination, kt
For kinetics studies, sometimes we use only a limited amount of initiator,
either for better control of the system (if we don't know how it will behave), or
to aid in determination of the rate constants by regression.
This is the case here. Use the data below to find kp and k1, given kt = 0.03 L/(mol*min)
and [I]0 = 0.03 mol/L.
t, min | [M], mol/L
0 | 1
25 | 0.8
75 | 0.63
150 | 0.53
long time | 0.5
The polymerization "dead ends", because the initiator has been used up at "long time",
which we take as infinity. Therefore we must specifically consider the kinetics of
the initiator separate from that of the polymerization.
d[ I ]/dt = -k1 [ I ]
Integrating:
d[ I ]/[ I ] = -k1 dt
[ I ] = [ I ]0 exp(-k1*t)
Now, using the result for the overall rate of monomer use (derived in class for these kinetics):
rM = -kp (2r1/kt)0.5 [M] = d[M]/dt for a batch reactor.
Substitute for r1 = k1 [ I ] using the expression above. This gives an ODE
with [M] as the dependent variable, t as the independent variable.
Integration gives:
-ln( [M]/[M]0 ) = kp { 8[ I ]0/(k1kt) }0.5 {1 - exp(-k1 t/2)}
where I used limits of integration from 0 to t.
Note that at t = infinity we obtain a constant, equal to the leading constant.
-ln( [M]¥/[M]0 ) = kp { 8[ I ]0/(k1kt) }0.5
Substituting for the leading term and rearranging gives:
{ln [M]¥ - ln[M]} / {ln[M]¥ - ln[M]0} = exp(-k1 t/2)
Can use this to find k1, then can use the original integration result to get the leading constant.
t, min | -ln{ln [M]¥ - ln[M]} / {ln[M]¥ - ln[M]0}
0 | 0
25 | 0.3885
75 | 1.0983
150 | 2.4762
SUMMARY OUTPUT | slope is k1/2
Regression Statistics
Multiple R | 0.99894
R Square | 0.99788
Adjusted R Square | 0.66455
Standard Error | 0.072663
Observations | 4
ANOVA
| df | SS | MS | F | Significance F
Regression | 1 | 7.4729 | 7.4729 | 1415.353 | 0.00070579
Residual | 3 | 0.01584 | 0.0052799
Total | 4 | 7.4887
| Coefficients | Standard Error | t Stat | P-value | Lower 95% | Upper 95%
Intercept | 0 | #N/A | #N/A | #N/A | #N/A | #N/A
X Variable 1 (slope) | 0.016122 | 0.00042854 | 37.6212 | 4.1311e-05 | 0.014758 | 0.017486
k1 = | 0.032244 | min-1
Now get leading constant by regression of eq. in cell A41 |  |  | -ln( [M]/[M]0 ) = kp { 8[ I ]0/(k1kt) }0.5 {1 - exp(-k1 t/2)}
{1 - exp(-k1 t/2)} | -ln( [M]/[M]0 ) | regression fit
0 | 0 | 0
0.33173 | 0.22314 | 0.22774
0.70155 | 0.46204 | 0.48164
0.91093 | 0.63488 | 0.62538
1 | 0.69315 | 0.68653
SUMMARY OUTPUT | slope is = | kp { 8[ I ]0/(k1kt) }0.5
Regression Statistics
Multiple R | 0.99976
R Square | 0.99953
Adjusted R Square | 0.74953
Standard Error | 0.011612
Observations | 5
ANOVA
| df | SS | MS | F | Significance F
Regression | 1 | 1.1463 | 1.1463 | 8500.6577 | 2.8126e-06
Residual | 4 | 0.00053937 | 0.00013484
Total | 5 | 1.1468
| Coefficients | Standard Error | t Stat | P-value | Lower 95% | Upper 95%
Intercept | 0 | #N/A | #N/A | #N/A | #N/A | #N/A
X Variable 1 | 0.68653 | 0.0074461 | 92.199 | 8.2967e-08 | 0.66585 | 0.7072
kp = | 0.043585 | L/mol*min

## SSA
Ilustration of Steady-State Approximation
k1 = | 0.02 | s-1
k2 [M]0 = | 0.021 | s-1
[I]0 = | 0.01 | kmol/m3
|  |  | t, s | [I] | [R·]
|  |  | 0 | 0.01 | 0
|  |  | 1 | 0.009802 | 0.00019594
|  |  | 2 | 0.0096079 | 0.00038393
|  |  | 4 | 0.0092312 | 0.00073702
|  |  | 8 | 0.0085214 | 0.001358
|  |  | 16 | 0.0072615 | 0.0023052
|  |  | 32 | 0.0052729 | 0.0033212
|  |  | 64 | 0.0027804 | 0.0034474
|  |  | 128 | 0.00077305 | 0.0018576
|  |  | 150 | 0.00049787 | 0.001387
|  |  | 199 | 0.00018686 | 0.00067437
k1 = | 0.002 | s-1
k2 [M]0 = | 0.021 | s-1
[I]0 = | 0.01 | kmol/m3
|  |  | t, s | [I] | [R·]
|  |  | 0 | 0.01 | 0
|  |  | 1 | 0.00998 | 1.9772e-05
|  |  | 2 | 0.0099601 | 3.9093e-05
|  |  | 4 | 0.0099203 | 7.6422e-05
|  |  | 8 | 0.0098413 | 0.00014608
|  |  | 16 | 0.0096851 | 0.00026725
|  |  | 32 | 0.00938 | 0.00044981
|  |  | 64 | 0.0087985 | 0.00065163
|  |  | 128 | 0.0077414 | 0.00074329
|  |  | 150 | 0.0074082 | 0.0007347
|  |  | 199 | 0.0067166 | 0.00069089